## Sheet1
LED series resistor calculator
Paul Goelz, 29 October 2012 rev. 2
Blue fields = user input
Orange fields = calculated results
LED forward voltage (from datasheet) | 2.5 | Volts
Number of LEDs | 1 | LEDs
Desired minimum LED current | 10 | mA
Number of cells | 1 | Cells
Single cell voltage (minimum) | 3.5 | Volts
Single cell voltage (maximum) | 4.2 | Volts
Series resistor for target current at minimum Vbat | 100 | Ohms
Calculated minimum LED current | 10 | mA
Calculated maximum LED current at max Vbat | 17 | mA
Resistor dissipation at maximum Vbat | 0.0289 | Watts
LED dissipation (per LED) at maximum Vbat | 0.0425 | Watts
LED forward voltage (from datasheet) | 2.5 | Volts
Number of LEDs | 2 | LEDs
Desired minimum LED current | 10 | mA
Number of cells | 2 | Cells
Single cell voltage (minimum) | 3.5 | Volts
Single cell voltage (maximum) | 4.2 | Volts
Series resistor for target current at minimum Vbat | 200 | Ohms
Calculated minimum LED current | 10 | mA
Calculated maximum LED current at max Vbat | 17 | mA
Resistor dissipation at maximum Vbat | 0.0578 | Watts
LED dissipation (per LED) at maximum Vbat | 0.0425 | Watts
LED forward voltage (from datasheet) | 2.5 | Volts
Number of LEDs | 3 | LEDs
Desired minimum LED current | 10 | mA
Number of cells | 3 | Cells
Single cell voltage (minimum) | 3.5 | Volts
Single cell voltage (maximum) | 4.2 | Volts
Series resistor for target current at minimum Vbat | 300 | Ohms
Calculated minimum LED current | 10 | mA
Calculated maximum LED current at max Vbat | 17 | mA
Resistor dissipation at maximum Vbat | 0.0867 | Watts
LED dissipation (per LED) at maximum Vbat | 0.0425 | Watts